## H6a
Triangle Kanban Calculation Exercise
Basic Data | Minutes
Shift total time | 510
Lunch break | 30
Break time (2 x 15 min) | 30
Available production time per shift | 450
Shifts | 2
Available time per day | 900
Demand quantity | Shift | Day | CT secs | CT min | Run Time*
Part A | 100 | 200 | 40 | 0.66667 | 136
Part B | 150 | 300 | 45 | 0.75 | 228
Part C | 250 | 500 | 40 | 0.66667 | 339
Total | 500 | 1000 |  |  | 703
Step 1 Time Available for C/O work |  |  |  | *Adjusted for scrap rates
Available time per day | 900
Required run time | 703
Remaining time for C/O work | 197
Step 2 Set # of C/O's
Average downtime | 30
Adjusted time available | 167
Avg. C/O Time | 55
Possible # of C/O per day | 3.0364
Step 3 Set Lot Size
Number of part # variants | 3
Possible # of C/O per day | 3.0364
Batch Factor (for lot size) | 1
Lot Size Calculation | Batch factor | Daily Demand | Lot Size
Part A | 1 | 200 | 200
Part B | 1 | 300 | 300
Part C | 1 | 500 | 500
Step 4 Establish trigger point
Scrap &
Part # | Run time | C/O time | 1st Container | Downtime | Total LT
Part A | 136 | 55 | 10 | 30 | 231
Part B | 228 | 55 | 10 | 30 | 323
Part C | 339 | 55 | 10 | 30 | 434
1000
Trigger Point Calculation | Total LT | Longest LT | Part TT | Trigger Point | Lot size
Part A | 231 | 434 | 4.5 | 100 | 200
Part B | 323 | 434 | 3 | 140 | 300
Part C | 434 | 323 | 1.8 | 170 | 500